## REV.
Revision | Descritption | Date
00 | First issue | 2019-03-30
01 | Updated cells are highlighted in orange colour | 2019-04-30
02 | Updated cells are highlighted in orange colour | 2019-05-23
03 | Updated cells are highlighted in orange colour Splitted J4Ex connectors in two connectors (J6Ex) | 2019-05-28
04 | Updated cells are highlighted in orange colour | 2019-06-28
05 | Updated cells are highlighted in orange colour | 2019-07-12
06 | Updated cells are highlighted in orange colour | 2019-08-09
07 | Updated cells are highlighted in orange colour | 2019-09-30
08 | Updated cells are highlighted in orange colour | 2021-01-18
09 | Updated cells are highlighted in orange colour | 2022-04-11
10 | Updated cells are highlighted in orange colour | 2025-01-20

## CROSS CONN.
CROSS CONNECTION
Harnessing information |  | FROM |  |  |  |  | CABLE | [8 empty] | TO
Lenght (mm) | Conduit code | DESCRIPTION | LAYOUT LOCATION | SEF ELECTRIC DIAGRAM | CONNECTION | PIN TERMINAL | TYPE CABLE | N°-CABLE |  |  |  |  | (mm²) |  | WIRE | SEF ELECTRIC DIAGRAM | CONNECTION | PIN TERMINAL | LAYOUT LOCATION | DESCRIPTION
| HVJL-C8-095-155 | HV CROSS CONNECTOR | +ROOF | +10-10IS2 | +10-10IS2 |  | TE CABLE | -W | +10-10IS2 | _ | +10-10IS1 | .01 | 95 |  |  | +10-10IS1 | +10-10IS1 |  | +ROOF | HV CROSS CONNECTOR
1800 | EM00.27.06.01001 | MV CROSS CONNECTOR | +END FRAME 2 | -J1E2 | -J1E2 | A1 | EN 50264-3-1 | -W | -J1E2 | _ | -J1E1 | .01 | 35 |  |  | -J1E1 | -J1E1 | A1 | +END FRAME 1 | MV CROSS CONNECTOR
|  | MV CROSS CONNECTOR | +END FRAME 2 | -J1E2 |  | B1 | EN 50264-3-1 | [5 empty] | 35 |  |  | -J1E1 |  | B1 | +END FRAME 1 | MV CROSS CONNECTOR
|  | MV CROSS CONNECTOR | +END FRAME 2 | -J1E2 |  | C1 | EN 50264-3-1 | [5 empty] | 35 |  |  | -J1E1 |  | C1 | +END FRAME 1 | MV CROSS CONNECTOR
|  | MV CROSS CONNECTOR | +END FRAME 2 | -J1E2 |  | D1 | EN 50264-3-1 | [5 empty] | 35 |  |  | -J1E1 |  | D1 | +END FRAME 1 | MV CROSS CONNECTOR
1950 | EM00.27.07.01003 | LV CROSS CONNECTOR | +END FRAME 2 | -J2E2 | -J2E2 | AB | EN 50264-3-1 | -W | -J2E2 | _ | -J2E1 | .01 | 25 |  |  | -J2E1 | -J2E1 | AB | +END FRAME 1 | LV CROSS CONNECTOR
|  | LV CROSS CONNECTOR | +END FRAME 2 | -J2E2 |  | CD | EN 50264-3-1 | [5 empty] | 25 |  |  | -J2E1 |  | CD | +END FRAME 1 | LV CROSS CONNECTOR
2200 | FT00.27.07.01002 | LV CROSS CONNECTOR | +END FRAME 2 | -J3E2 | -J3E2 | 1 | EN 50306-2 | -W | -J3E2 | _ | -J3E1 | .01 | 1,5 |  |  | -J3E1 | -J3E1 | 1 | +END FRAME 1 | LV CROSS CONNECTOR
|  | LV CROSS CONNECTOR | +END FRAME 2 | -J3E2 |  | 2 | EN 50306-2 | [5 empty] | 2,5 |  |  | -J3E1 |  | 2 | +END FRAME 1 | LV CROSS CONNECTOR
|  | LV CROSS CONNECTOR | +END FRAME 2 | -J3E2 |  | 3 | EN 50306-2 | [5 empty] | 2,5 |  |  | -J3E1 |  | 3 | +END FRAME 1 | LV CROSS CONNECTOR
|  | LV CROSS CONNECTOR | +END FRAME 2 | -J3E2 |  | 4 | EN 50306-2 | [5 empty] | 2,5 |  |  | -J3E1 |  | 4 | +END FRAME 1 | LV CROSS CONNECTOR
|  | LV CROSS CONNECTOR | +END FRAME 2 | -J3E2 |  | 5 | EN 50306-2 | [5 empty] | 2,5 |  |  | -J3E1 |  | 5 | +END FRAME 1 | LV CROSS CONNECTOR
|  | LV CROSS CONNECTOR | +END FRAME 2 | -J3E2 |  | 6 | EN 50306-2 | [5 empty] | 2,5 |  |  | -J3E1 |  | 6 | +END FRAME 1 | LV CROSS CONNECTOR
|  | LV CROSS CONNECTOR | +END FRAME 2 | -J3E2 |  | 7 | EN 50306-2 | [5 empty] | 2,5 |  |  | -J3E1 |  | 7 | +END FRAME 1 | LV CROSS CONNECTOR
|  | LV CROSS CONNECTOR | +END FRAME 2 | -J3E2 |  | 8 | EN 50306-2 | [5 empty] | 2,5 |  |  | -J3E1 |  | 8 | +END FRAME 1 | LV CROSS CONNECTOR
|  | LV CROSS CONNECTOR | +END FRAME 2 | -J3E2 |  | 9 | EN 50306-2 | [5 empty] | 2,5 |  |  | -J3E1 |  | 9 | +END FRAME 1 | LV CROSS CONNECTOR
|  | LV CROSS CONNECTOR | +END FRAME 2 | -J3E2 |  | 10 | EN 50306-2 | [5 empty] | 2,5 |  |  | -J3E1 |  | 10 | +END FRAME 1 | LV CROSS CONNECTOR
|  | LV CROSS CONNECTOR | +END FRAME 2 | -J3E2 |  | 11 | EN 50306-2 | [5 empty] | 2,5 |  |  | -J3E1 |  | 11 | +END FRAME 1 | LV CROSS CONNECTOR
|  | LV CROSS CONNECTOR | +END FRAME 2 | -J3E2 |  | 12 | EN 50306-2 | [5 empty] | 2,5 |  |  | -J3E1 |  | 12 | +END FRAME 1 | LV CROSS CONNECTOR
|  | LV CROSS CONNECTOR | +END FRAME 2 | -J3E2 |  | 13 | EN 50306-2 | [5 empty] | 2,5 |  |  | -J3E1 |  | 13 | +END FRAME 1 | LV CROSS CONNECTOR
|  | LV CROSS CONNECTOR | +END FRAME 2 | -J3E2 |  | 14 | EN 50306-2 | [5 empty] | 2,5 |  |  | -J3E1 |  | 14 | +END FRAME 1 | LV CROSS CONNECTOR
|  | LV CROSS CONNECTOR | +END FRAME 2 | -J3E2 |  | 15 | EN 50306-2 | [5 empty] | 2,5 |  |  | -J3E1 |  | 15 | +END FRAME 1 | LV CROSS CONNECTOR
|  | LV CROSS CONNECTOR | +END FRAME 2 | -J3E2 |  | 16 | EN 50306-2 | [5 empty] | 1,5 |  |  | -J3E1 |  | 16 | +END FRAME 1 | LV CROSS CONNECTOR
|  | LV CROSS CONNECTOR | +END FRAME 2 | -J3E2 |  | 17 | EN 50306-2 | [5 empty] | 2,5 |  |  | -J3E1 |  | 17 | +END FRAME 1 | LV CROSS CONNECTOR
|  | LV CROSS CONNECTOR | +END FRAME 2 | -J3E2 |  | 18 | EN 50306-2 | [5 empty] | 2,5 |  |  | -J3E1 |  | 18 | +END FRAME 1 | LV CROSS CONNECTOR
|  | LV CROSS CONNECTOR | +END FRAME 2 | -J3E2 |  | 19 | EN 50306-2 | [5 empty] | 1,5 |  |  | -J3E1 |  | 19 | +END FRAME 1 | LV CROSS CONNECTOR
|  | LV CROSS CONNECTOR | +END FRAME 2 | -J3E2 |  | 20 | EN 50306-2 | [5 empty] | 1,5 |  |  | -J3E1 |  | 20 | +END FRAME 1 | LV CROSS CONNECTOR
|  | LV CROSS CONNECTOR | +END FRAME 2 | -J3E2 |  | 21 | EN 50306-2 | [5 empty] | 1,5 |  |  | -J3E1 |  | 21 | +END FRAME 1 | LV CROSS CONNECTOR
|  | LV CROSS CONNECTOR | +END FRAME 2 | -J3E2 |  | 22 | EN 50306-2 | [5 empty] | 1,5 |  |  | -J3E1 |  | 22 | +END FRAME 1 | LV CROSS CONNECTOR
|  | LV CROSS CONNECTOR | +END FRAME 2 | -J3E2 |  | 23 | EN 50306-2 | [5 empty] | 1,5 |  |  | -J3E1 |  | 23 | +END FRAME 1 | LV CROSS CONNECTOR
|  | LV CROSS CONNECTOR | +END FRAME 2 | -J3E2 |  | 24 | EN 50306-2 | [5 empty] | 1,5 |  |  | -J3E1 |  | 24 | +END FRAME 1 | LV CROSS CONNECTOR
|  | LV CROSS CONNECTOR | +END FRAME 2 | -J3E2 |  | 25 | EN 50306-2 | [5 empty] | 1,5 |  |  | -J3E1 |  | 25 | +END FRAME 1 | LV CROSS CONNECTOR
|  | LV CROSS CONNECTOR | +END FRAME 2 | -J3E2 |  | 26 | EN 50306-2 | [5 empty] | 2,5 |  |  | -J3E1 |  | 26 | +END FRAME 1 | LV CROSS CONNECTOR
|  | LV CROSS CONNECTOR | +END FRAME 2 | -J3E2 |  | 27 | EN 50306-2 | [5 empty] | 1,5 |  |  | -J3E1 |  | 27 | +END FRAME 1 | LV CROSS CONNECTOR
|  | LV CROSS CONNECTOR | +END FRAME 2 | -J3E2 |  | 28 | EN 50306-2 | [5 empty] | 2,5 |  |  | -J3E1 |  | 28 | +END FRAME 1 | LV CROSS CONNECTOR
|  | LV CROSS CONNECTOR | +END FRAME 2 | -J3E2 |  | 29 | EN 50306-2 | [5 empty] | 1,5 |  |  | -J3E1 |  | 29 | +END FRAME 1 | LV CROSS CONNECTOR
|  | LV CROSS CONNECTOR | +END FRAME 2 | -J3E2 |  | 30 | EN 50306-2 | [5 empty] | 1,5 |  |  | -J3E1 |  | 30 | +END FRAME 1 | LV CROSS CONNECTOR
|  | LV CROSS CONNECTOR | +END FRAME 2 | -J3E2 |  | 31 | EN 50306-2 | [5 empty] | 1,5 |  |  | -J3E1 |  | 31 | +END FRAME 1 | LV CROSS CONNECTOR
|  | LV CROSS CONNECTOR | +END FRAME 2 | -J3E2 |  | 32 | EN 50306-2 | [5 empty] | 1,5 |  |  | -J3E1 |  | 32 | +END FRAME 1 | LV CROSS CONNECTOR
|  | LV CROSS CONNECTOR | +END FRAME 2 | -J3E2 |  | 33 | EN 50306-2 | [5 empty] | 2,5 |  |  | -J3E1 |  | 33 | +END FRAME 1 | LV CROSS CONNECTOR
|  | LV CROSS CONNECTOR | +END FRAME 2 | -J3E2 |  | 34 | EN 50306-2 | [5 empty] | 2,5 |  |  | -J3E1 |  | 34 | +END FRAME 1 | LV CROSS CONNECTOR
|  | LV CROSS CONNECTOR | +END FRAME 2 | -J3E2 |  | 35 | EN 50306-2 | [5 empty] | 2,5 |  |  | -J3E1 |  | 35 | +END FRAME 1 | LV CROSS CONNECTOR
|  | LV CROSS CONNECTOR | +END FRAME 2 | -J3E2 |  | 36 | EN 50306-2 | [5 empty] | 1,5 |  |  | -J3E1 |  | 36 | +END FRAME 1 | LV CROSS CONNECTOR
|  | LV CROSS CONNECTOR | +END FRAME 2 | -J3E2 |  | 37 | EN 50306-2 | [5 empty] | 1,5 |  |  | -J3E1 |  | 37 | +END FRAME 1 | LV CROSS CONNECTOR
|  | LV CROSS CONNECTOR | +END FRAME 2 | -J3E2 |  | 38 | EN 50306-2 | [5 empty] | 1,5 |  |  | -J3E1 |  | 38 | +END FRAME 1 | LV CROSS CONNECTOR
|  | LV CROSS CONNECTOR | +END FRAME 2 | -J3E2 |  | 39 | EN 50306-2 | [5 empty] | 1,5 |  |  | -J3E1 |  | 39 | +END FRAME 1 | LV CROSS CONNECTOR
|  | LV CROSS CONNECTOR | +END FRAME 2 | -J3E2 |  | 40 | EN 50306-2 | [5 empty] | 2,5 |  |  | -J3E1 |  | 40 | +END FRAME 1 | LV CROSS CONNECTOR
|  | LV CROSS CONNECTOR | +END FRAME 2 | -J3E2 |  | 41 | EN 50306-2 | [5 empty] | 2,5 |  |  | -J3E1 |  | 41 | +END FRAME 1 | LV CROSS CONNECTOR
|  | LV CROSS CONNECTOR | +END FRAME 2 | -J3E2 |  | 42 | EN 50306-2 | [5 empty] | 2,5 |  |  | -J3E1 |  | 42 | +END FRAME 1 | LV CROSS CONNECTOR
|  | LV CROSS CONNECTOR | +END FRAME 2 | -J3E2 |  | 43 | EN 50306-2 | [5 empty] | 1,5 |  |  | -J3E1 |  | 43 | +END FRAME 1 | LV CROSS CONNECTOR
|  | LV CROSS CONNECTOR | +END FRAME 2 | -J3E2 |  | 44 | EN 50306-2 | [5 empty] | 1,5 |  |  | -J3E1 |  | 44 | +END FRAME 1 | LV CROSS CONNECTOR
|  | LV CROSS CONNECTOR | +END FRAME 2 | -J3E2 |  | 45 | EN 50306-2 | [5 empty] | 1,5 |  |  | -J3E1 |  | 45 | +END FRAME 1 | LV CROSS CONNECTOR
|  | LV CROSS CONNECTOR | +END FRAME 2 | -J3E2 |  | 46 | EN 50306-2 | [5 empty] | 1,5 |  |  | -J3E1 |  | 46 | +END FRAME 1 | LV CROSS CONNECTOR
|  | LV CROSS CONNECTOR | +END FRAME 2 | -J3E2 |  | 47 | EN 50306-2 | [5 empty] | 1,5 |  |  | -J3E1 |  | 47 | +END FRAME 1 | LV CROSS CONNECTOR
|  | LV CROSS CONNECTOR | +END FRAME 2 | -J3E2 |  | 48 | EN 50306-2 | [5 empty] | 1,5 |  |  | -J3E1 |  | 48 | +END FRAME 1 | LV CROSS CONNECTOR
|  | LV CROSS CONNECTOR | +END FRAME 2 | -J3E2 |  | 49 | EN 50306-2 | [5 empty] | 1,5 |  |  | -J3E1 |  | 49 | +END FRAME 1 | LV CROSS CONNECTOR
|  | LV CROSS CONNECTOR | +END FRAME 2 | -J3E2 |  | 50 | EN 50306-2 | [5 empty] | 1,5 |  |  | -J3E1 |  | 50 | +END FRAME 1 | LV CROSS CONNECTOR
|  | LV CROSS CONNECTOR | +END FRAME 2 | -J3E2 |  | 51 | EN 50306-2 | [5 empty] | 1,5 |  |  | -J3E1 |  | 51 | +END FRAME 1 | LV CROSS CONNECTOR
|  | LV CROSS CONNECTOR | +END FRAME 2 | -J3E2 |  | 52 | EN 50306-2 | [5 empty] | 1,5 |  |  | -J3E1 |  | 52 | +END FRAME 1 | LV CROSS CONNECTOR
|  | LV CROSS CONNECTOR | +END FRAME 2 | -J3E2 |  | 53 | EN 50306-2 | [5 empty] | 1,5 |  |  | -J3E1 |  | 53 | +END FRAME 1 | LV CROSS CONNECTOR
|  | LV CROSS CONNECTOR | +END FRAME 2 | -J3E2 |  | 54 | EN 50306-2 | [5 empty] | 1,5 |  |  | -J3E1 |  | 54 | +END FRAME 1 | LV CROSS CONNECTOR
|  | LV CROSS CONNECTOR | +END FRAME 2 | -J3E2 |  | 55 | EN 50306-2 | [5 empty] | 1,5 |  |  | -J3E1 |  | 55 | +END FRAME 1 | LV CROSS CONNECTOR
|  | LV CROSS CONNECTOR | +END FRAME 2 | -J3E2 |  | 56 | EN 50306-2 | [5 empty] | 1,5 |  |  | -J3E1 |  | 56 | +END FRAME 1 | LV CROSS CONNECTOR
|  | LV CROSS CONNECTOR | +END FRAME 2 | -J3E2 |  | 57 | EN 50306-2 | [5 empty] | 1,5 |  |  | -J3E1 |  | 57 | +END FRAME 1 | LV CROSS CONNECTOR
|  | LV CROSS CONNECTOR | +END FRAME 2 | -J3E2 |  | 58 | EN 50306-2 | [5 empty] | 1,5 |  |  | -J3E1 |  | 58 | +END FRAME 1 | LV CROSS CONNECTOR
|  | LV CROSS CONNECTOR | +END FRAME 2 | -J3E2 |  | 59 | EN 50306-2 | [5 empty] | 1,5 |  |  | -J3E1 |  | 59 | +END FRAME 1 | LV CROSS CONNECTOR
|  | LV CROSS CONNECTOR | +END FRAME 2 | -J3E2 |  | 60 | EN 50306-2 | [5 empty] | 1,5 |  |  | -J3E1 |  | 60 | +END FRAME 1 | LV CROSS CONNECTOR
|  | LV CROSS CONNECTOR | +END FRAME 2 | -J3E2 |  | 61 | EN 50306-2 | [5 empty] | 1,5 |  |  | -J3E1 |  | 61 | +END FRAME 1 | LV CROSS CONNECTOR
|  | LV CROSS CONNECTOR | +END FRAME 2 | -J3E2 |  | 62 | EN 50306-2 | [5 empty] | 1,5 |  |  | -J3E1 |  | 62 | +END FRAME 1 | LV CROSS CONNECTOR
|  | LV CROSS CONNECTOR | +END FRAME 2 | -J3E2 |  | 63 | EN 50306-2 | [5 empty] | 1,5 |  |  | -J3E1 |  | 63 | +END FRAME 1 | LV CROSS CONNECTOR
|  | LV CROSS CONNECTOR | +END FRAME 2 | -J3E2 |  | 64 | EN 50306-2 | [5 empty] | 1,5 |  |  | -J3E1 |  | 64 | +END FRAME 1 | LV CROSS CONNECTOR
|  | LV CROSS CONNECTOR | +END FRAME 2 | -J3E2 |  | 65 | EN 50306-2 | [5 empty] | 1,5 |  |  | -J3E1 |  | 65 | +END FRAME 1 | LV CROSS CONNECTOR
|  | LV CROSS CONNECTOR | +END FRAME 2 | -J3E2 |  | 66 | EN 50306-2 | [5 empty] | 1,5 |  |  | -J3E1 |  | 66 | +END FRAME 1 | LV CROSS CONNECTOR
|  | LV CROSS CONNECTOR | +END FRAME 2 | -J3E2 |  | 67 | EN 50306-2 | [5 empty] | 1,5 |  |  | -J3E1 |  | 67 | +END FRAME 1 | LV CROSS CONNECTOR
|  | LV CROSS CONNECTOR | +END FRAME 2 | -J3E2 |  | 68 | EN 50306-2 | [5 empty] | 1,5 |  |  | -J3E1 |  | 68 | +END FRAME 1 | LV CROSS CONNECTOR
|  | LV CROSS CONNECTOR | +END FRAME 2 | -J3E2 |  | 69 | EN 50306-2 | [5 empty] | 1,5 |  |  | -J3E1 |  | 69 | +END FRAME 1 | LV CROSS CONNECTOR
|  | LV CROSS CONNECTOR | +END FRAME 2 | -J3E2 |  | 70 | EN 50306-2 | [5 empty] | 1,5 |  |  | -J3E1 |  | 70 | +END FRAME 1 | LV CROSS CONNECTOR
|  | LV CROSS CONNECTOR | +END FRAME 2 | -J3E2 |  | 71 | EN 50306-2 | [5 empty] | 1,5 |  |  | -J3E1 |  | 71 | +END FRAME 1 | LV CROSS CONNECTOR
|  | LV CROSS CONNECTOR | +END FRAME 2 | -J3E2 |  | 72 | EN 50306-2 | [5 empty] | 1,5 |  |  | -J3E1 |  | 72 | +END FRAME 1 | LV CROSS CONNECTOR
|  | LV CROSS CONNECTOR | +END FRAME 2 | -J3E2 |  | 73 | EN 50306-2 | [5 empty] | 1,5 |  |  | -J3E1 |  | 73 | +END FRAME 1 | LV CROSS CONNECTOR
|  | LV CROSS CONNECTOR | +END FRAME 2 | -J3E2 |  | 74 | EN 50306-2 | [5 empty] | 1,5 |  |  | -J3E1 |  | 74 | +END FRAME 1 | LV CROSS CONNECTOR
|  | LV CROSS CONNECTOR | +END FRAME 2 | -J3E2 |  | 75 | EN 50306-2 | [5 empty] | 1,5 |  |  | -J3E1 |  | 75 | +END FRAME 1 | LV CROSS CONNECTOR
|  | LV CROSS CONNECTOR | +END FRAME 2 | -J3E2 |  | 76 | EN 50306-2 | [5 empty] | 1,5 |  |  | -J3E1 |  | 76 | +END FRAME 1 | LV CROSS CONNECTOR
|  | LV CROSS CONNECTOR | +END FRAME 2 | -J3E2 |  | 77 | EN 50306-2 | [5 empty] | 1,5 |  |  | -J3E1 |  | 77 | +END FRAME 1 | LV CROSS CONNECTOR
|  | LV CROSS CONNECTOR | +END FRAME 2 | -J3E2 |  | 78 | EN 50306-2 | [5 empty] | 1,5 |  |  | -J3E1 |  | 78 | +END FRAME 1 | LV CROSS CONNECTOR
|  | LV CROSS CONNECTOR | +END FRAME 2 | -J3E2 |  | 79 | EN 50306-2 | [5 empty] | 1,5 |  |  | -J3E1 |  | 79 | +END FRAME 1 | LV CROSS CONNECTOR
|  | LV CROSS CONNECTOR | +END FRAME 2 | -J3E2 |  | 80 | EN 50306-2 | [5 empty] | 1,5 |  |  | -J3E1 |  | 80 | +END FRAME 1 | LV CROSS CONNECTOR
|  | LV CROSS CONNECTOR | +END FRAME 2 | -J3E2 |  | 81 | EN 50306-2 | [5 empty] | 1,5 |  |  | -J3E1 |  | 81 | +END FRAME 1 | LV CROSS CONNECTOR
|  | LV CROSS CONNECTOR | +END FRAME 2 | -J3E2 |  | 82 | EN 50306-2 | [5 empty] | 1,5 |  |  | -J3E1 |  | 82 | +END FRAME 1 | LV CROSS CONNECTOR
|  | LV CROSS CONNECTOR | +END FRAME 2 | -J3E2 |  | 83 | EN 50306-2 | [5 empty] | 1,5 |  |  | -J3E1 |  | 83 | +END FRAME 1 | LV CROSS CONNECTOR
|  | LV CROSS CONNECTOR | +END FRAME 2 | -J3E2 |  | 84 | EN 50306-2 | [5 empty] | 2.5 |  |  | -J3E1 |  | 84 | +END FRAME 1 | LV CROSS CONNECTOR
|  | LV CROSS CONNECTOR | +END FRAME 2 | -J3E2 |  | 85 | EN 50306-2 | [5 empty] | 1,5 |  | SPARE | -J3E1 |  | 85 | +END FRAME 1 | LV CROSS CONNECTOR
|  | LV CROSS CONNECTOR | +END FRAME 2 | -J3E2 |  | 86 | EN 50306-2 | [5 empty] | 1,5 |  | SPARE | -J3E1 |  | 86 | +END FRAME 1 | LV CROSS CONNECTOR
|  | LV CROSS CONNECTOR | +END FRAME 2 | -J3E2 |  | 87 | EN 50306-2 | [5 empty] | 1,5 |  | SPARE | -J3E1 |  | 87 | +END FRAME 1 | LV CROSS CONNECTOR
|  | LV CROSS CONNECTOR | +END FRAME 2 | -J3E2 |  | 88 | EN 50306-2 | [5 empty] | 1,5 |  | SPARE | -J3E1 |  | 88 | +END FRAME 1 | LV CROSS CONNECTOR
|  | LV CROSS CONNECTOR | +END FRAME 2 | -J3E2 |  | 89 | EN 50306-2 | [5 empty] | 1,5 |  | SPARE | -J3E1 |  | 89 | +END FRAME 1 | LV CROSS CONNECTOR
|  | LV CROSS CONNECTOR | +END FRAME 2 | -J3E2 |  | 90 | EN 50306-2 | [5 empty] | 1,5 |  |  | -J3E1 |  | 90 | +END FRAME 1 | LV CROSS CONNECTOR
|  | LV CROSS CONNECTOR | +END FRAME 2 | -J3E2 |  | 91 | EN 50306-2 | [5 empty] | 1,5 |  |  | -J3E1 |  | 91 | +END FRAME 1 | LV CROSS CONNECTOR
|  | LV CROSS CONNECTOR | +END FRAME 2 | -J3E2 |  | 92 | EN 50306-2 | [5 empty] | 1,5 |  |  | -J3E1 |  | 92 | +END FRAME 1 | LV CROSS CONNECTOR
|  | LV CROSS CONNECTOR | +END FRAME 2 | -J3E2 |  | 93 | EN 50306-2 | [5 empty] | 1,5 |  | SPARE | -J3E1 |  | 93 | +END FRAME 1 | LV CROSS CONNECTOR
|  | LV CROSS CONNECTOR | +END FRAME 2 | -J3E2 |  | 94 | EN 50306-2 | [5 empty] | 1,5 |  | SPARE | -J3E1 |  | 94 | +END FRAME 1 | LV CROSS CONNECTOR
|  | LV CROSS CONNECTOR | +END FRAME 2 | -J3E2 |  | 95 | EN 50306-2 | [5 empty] | 1,5 |  |  | -J3E1 |  | 95 | +END FRAME 1 | LV CROSS CONNECTOR
|  | LV CROSS CONNECTOR | +END FRAME 2 | -J3E2 |  | 96 | EN 50306-2 | [5 empty] | 1,5 |  |  | -J3E1 |  | 96 | +END FRAME 1 | LV CROSS CONNECTOR
|  | LV CROSS CONNECTOR | +END FRAME 2 | -J3E2 |  | 97 | EN 50306-2 | [5 empty] | 1,5 |  |  | -J3E1 |  | 97 | +END FRAME 1 | LV CROSS CONNECTOR
|  | LV CROSS CONNECTOR | +END FRAME 2 | -J3E2 |  | 98 | EN 50306-2 | [5 empty] | 1,5 |  |  | -J3E1 |  | 98 | +END FRAME 1 | LV CROSS CONNECTOR
|  | LV CROSS CONNECTOR | +END FRAME 2 | -J3E2 |  | 99 | EN 50306-2 | [5 empty] | 1.5 |  |  | -J3E1 |  | 99 | +END FRAME 1 | LV CROSS CONNECTOR
|  | LV CROSS CONNECTOR | +END FRAME 2 | -J3E2 |  | 100 | EN 50306-2 | [5 empty] | 1.5 |  |  | -J3E1 |  | 100 | +END FRAME 1 | LV CROSS CONNECTOR
|  | LV CROSS CONNECTOR | +END FRAME 2 | -J3E2 |  | 101 | EN 50306-2 | [5 empty] | 1.5 |  |  | -J3E1 |  | 101 | +END FRAME 1 | LV CROSS CONNECTOR
|  | LV CROSS CONNECTOR | +END FRAME 2 | -J3E2 |  | 102 | EN 50306-2 | [5 empty] | 1.5 |  |  | -J3E1 |  | 102 | +END FRAME 1 | LV CROSS CONNECTOR
|  | LV CROSS CONNECTOR | +END FRAME 2 | -J3E2 |  | 103 | EN 50306-2 | [5 empty] | 1.5 |  |  | -J3E1 |  | 103 | +END FRAME 1 | LV CROSS CONNECTOR
|  | LV CROSS CONNECTOR | +END FRAME 2 | -J3E2 |  | 104 | EN 50306-2 | [5 empty] | 2.5 |  |  | -J3E1 |  | 104 | +END FRAME 1 | LV CROSS CONNECTOR
|  | LV CROSS CONNECTOR | +END FRAME 2 | -J3E2 |  | 105 | EN 50306-2 | [5 empty] | 2.5 |  |  | -J3E1 |  | 105 | +END FRAME 1 | LV CROSS CONNECTOR
|  | LV CROSS CONNECTOR | +END FRAME 2 | -J3E2 |  | 106 | EN 50306-2 | [5 empty] | 2.5 |  |  | -J3E1 |  | 106 | +END FRAME 1 | LV CROSS CONNECTOR
|  | LV CROSS CONNECTOR | +END FRAME 2 | -J3E2 |  | 107 | EN 50306-2 | [5 empty] | 2.5 |  |  | -J3E1 |  | 107 | +END FRAME 1 | LV CROSS CONNECTOR
|  | LV CROSS CONNECTOR | +END FRAME 2 | -J3E2 |  | 108 | EN 50306-2 | [5 empty] | 2.5 |  |  | -J3E1 |  | 108 | +END FRAME 1 | LV CROSS CONNECTOR
2200 | FT00.27.07.01006 | LV BUS SIGNAL CONNECTOR | +END FRAME 2 | -J4E2 | -J4E2 | A1 | ETH CAT7 | -W | -J4E2 | _ | -J4E1 | .01 | 8x0,5 | +SH |  | -J4E1 | -J4E1 | A1 | +END FRAME 1 | LV BUS SIGNAL CONNECTOR
|  | LV BUS SIGNAL CONNECTOR | +END FRAME 2 | -J4E2 |  | A2 | [9 empty] | -J4E1 |  | A2 | +END FRAME 1 | LV BUS SIGNAL CONNECTOR
|  | LV BUS SIGNAL CONNECTOR | +END FRAME 2 | -J4E2 |  | A3 | [9 empty] | -J4E1 |  | A3 | +END FRAME 1 | LV BUS SIGNAL CONNECTOR
|  | LV BUS SIGNAL CONNECTOR | +END FRAME 2 | -J4E2 |  | A4 | [9 empty] | -J4E1 |  | A4 | +END FRAME 1 | LV BUS SIGNAL CONNECTOR
|  | LV BUS SIGNAL CONNECTOR | +END FRAME 2 | -J4E2 |  | A5 | [9 empty] | -J4E1 |  | A5 | +END FRAME 1 | LV BUS SIGNAL CONNECTOR
|  | LV BUS SIGNAL CONNECTOR | +END FRAME 2 | -J4E2 |  | A6 | [9 empty] | -J4E1 |  | A6 | +END FRAME 1 | LV BUS SIGNAL CONNECTOR
|  | LV BUS SIGNAL CONNECTOR | +END FRAME 2 | -J4E2 |  | A7 | [9 empty] | -J4E1 |  | A7 | +END FRAME 1 | LV BUS SIGNAL CONNECTOR
|  | LV BUS SIGNAL CONNECTOR | +END FRAME 2 | -J4E2 |  | A8 | [9 empty] | -J4E1 |  | A8 | +END FRAME 1 | LV BUS SIGNAL CONNECTOR
|  | LV BUS SIGNAL CONNECTOR | +END FRAME 2 | -J4E2 |  | B1 | ETH CAT7 | [5 empty] | 8x0,5 | +SH |  | -J4E1 |  | B1 | +END FRAME 1 | LV BUS SIGNAL CONNECTOR
|  | LV BUS SIGNAL CONNECTOR | +END FRAME 2 | -J4E2 |  | B2 | [9 empty] | -J4E1 |  | B2 | +END FRAME 1 | LV BUS SIGNAL CONNECTOR
|  | LV BUS SIGNAL CONNECTOR | +END FRAME 2 | -J4E2 |  | B3 | [9 empty] | -J4E1 |  | B3 | +END FRAME 1 | LV BUS SIGNAL CONNECTOR
|  | LV BUS SIGNAL CONNECTOR | +END FRAME 2 | -J4E2 |  | B4 | [9 empty] | -J4E1 |  | B4 | +END FRAME 1 | LV BUS SIGNAL CONNECTOR
|  | LV BUS SIGNAL CONNECTOR | +END FRAME 2 | -J4E2 |  | B5 | [9 empty] | -J4E1 |  | B5 | +END FRAME 1 | LV BUS SIGNAL CONNECTOR
|  | LV BUS SIGNAL CONNECTOR | +END FRAME 2 | -J4E2 |  | B6 | [9 empty] | -J4E1 |  | B6 | +END FRAME 1 | LV BUS SIGNAL CONNECTOR
|  | LV BUS SIGNAL CONNECTOR | +END FRAME 2 | -J4E2 |  | B7 | [9 empty] | -J4E1 |  | B7 | +END FRAME 1 | LV BUS SIGNAL CONNECTOR
|  | LV BUS SIGNAL CONNECTOR | +END FRAME 2 | -J4E2 |  | B8 | [9 empty] | -J4E1 |  | B8 | +END FRAME 1 | LV BUS SIGNAL CONNECTOR
|  | LV BUS SIGNAL CONNECTOR | +END FRAME 2 | -J4E2 |  | C1 | TK-WTB 2x0,5 FR | [5 empty] | 2x0,5 | +SH |  | -J4E1 |  | C1 | +END FRAME 1 | LV BUS SIGNAL CONNECTOR
|  | LV BUS SIGNAL CONNECTOR | +END FRAME 2 | -J4E2 |  | C2 | [9 empty] | -J4E1 |  | C2 | +END FRAME 1 | LV BUS SIGNAL CONNECTOR
|  | LV BUS SIGNAL CONNECTOR | +END FRAME 2 | -J4E2 |  | C3 | [9 empty] | -J4E1 |  | C3 | +END FRAME 1 | LV BUS SIGNAL CONNECTOR
|  | LV BUS SIGNAL CONNECTOR | +END FRAME 2 | -J4E2 |  | C4 | [9 empty] | -J4E1 |  | C4 | +END FRAME 1 | LV BUS SIGNAL CONNECTOR
|  | LV BUS SIGNAL CONNECTOR | +END FRAME 2 | -J4E2 |  | SH | [9 empty] | -J4E1 |  | SH | +END FRAME 1 | LV BUS SIGNAL CONNECTOR
|  | LV BUS SIGNAL CONNECTOR | +END FRAME 2 | -J4E2 |  | D1 | TK-WTB 2x0,5 FR | [5 empty] | 2x0,5 | +SH |  | -J4E1 |  | D1 | +END FRAME 1 | LV BUS SIGNAL CONNECTOR
|  | LV BUS SIGNAL CONNECTOR | +END FRAME 2 | -J4E2 |  | D2 | [9 empty] | -J4E1 |  | D2 | +END FRAME 1 | LV BUS SIGNAL CONNECTOR
|  | LV BUS SIGNAL CONNECTOR | +END FRAME 2 | -J4E2 |  | D3 | [9 empty] | -J4E1 |  | D3 | +END FRAME 1 | LV BUS SIGNAL CONNECTOR
|  | LV BUS SIGNAL CONNECTOR | +END FRAME 2 | -J4E2 |  | D4 | [9 empty] | -J4E1 |  | D4 | +END FRAME 1 | LV BUS SIGNAL CONNECTOR
|  | LV BUS SIGNAL CONNECTOR | +END FRAME 2 | -J4E2 |  | SH | [9 empty] | -J4E1 |  | SH | +END FRAME 1 | LV BUS SIGNAL CONNECTOR
|  | LV BUS SIGNAL CONNECTOR | +END FRAME 2 | -J4E2 |  | E1 | TK-MVB 2x2x0,5 FR | [5 empty] | 4x0,5 | +SH |  | -J4E1 |  | E1 | +END FRAME 1 | LV BUS SIGNAL CONNECTOR
|  | LV BUS SIGNAL CONNECTOR | +END FRAME 2 | -J4E2 |  | E2 | [9 empty] | -J4E1 |  | E2 | +END FRAME 1 | LV BUS SIGNAL CONNECTOR
|  | LV BUS SIGNAL CONNECTOR | +END FRAME 2 | -J4E2 |  | E3 | [9 empty] | -J4E1 |  | E3 | +END FRAME 1 | LV BUS SIGNAL CONNECTOR
|  | LV BUS SIGNAL CONNECTOR | +END FRAME 2 | -J4E2 |  | E4 | [9 empty] | -J4E1 |  | E4 | +END FRAME 1 | LV BUS SIGNAL CONNECTOR
|  | LV BUS SIGNAL CONNECTOR | +END FRAME 2 | -J4E2 |  | E5 | [9 empty] | -J4E1 |  | E5 | +END FRAME 1 | LV BUS SIGNAL CONNECTOR
|  | LV BUS SIGNAL CONNECTOR | +END FRAME 2 | -J4E2 |  | E6 | [9 empty] | -J4E1 |  | E6 | +END FRAME 1 | LV BUS SIGNAL CONNECTOR
|  | LV BUS SIGNAL CONNECTOR | +END FRAME 2 | -J4E2 |  | E7 | [9 empty] | -J4E1 |  | E7 | +END FRAME 1 | LV BUS SIGNAL CONNECTOR
|  | LV BUS SIGNAL CONNECTOR | +END FRAME 2 | -J4E2 |  | E8 | [9 empty] | -J4E1 |  | E8 | +END FRAME 1 | LV BUS SIGNAL CONNECTOR
|  | LV BUS SIGNAL CONNECTOR | +END FRAME 2 | -J4E2 |  | F1 | TK-MVB 2x2x0,5 FR | [5 empty] | 4x0,5 | +SH |  | -J4E1 |  | F1 | +END FRAME 1 | LV BUS SIGNAL CONNECTOR
|  | LV BUS SIGNAL CONNECTOR | +END FRAME 2 | -J4E2 |  | F2 | [9 empty] | -J4E1 |  | F2 | +END FRAME 1 | LV BUS SIGNAL CONNECTOR
|  | LV BUS SIGNAL CONNECTOR | +END FRAME 2 | -J4E2 |  | F3 | [9 empty] | -J4E1 |  | F3 | +END FRAME 1 | LV BUS SIGNAL CONNECTOR
|  | LV BUS SIGNAL CONNECTOR | +END FRAME 2 | -J4E2 |  | F4 | [9 empty] | -J4E1 |  | F4 | +END FRAME 1 | LV BUS SIGNAL CONNECTOR
|  | LV BUS SIGNAL CONNECTOR | +END FRAME 2 | -J4E2 |  | F5 | [9 empty] | -J4E1 |  | F5 | +END FRAME 1 | LV BUS SIGNAL CONNECTOR
|  | LV BUS SIGNAL CONNECTOR | +END FRAME 2 | -J4E2 |  | F6 | [9 empty] | -J4E1 |  | F6 | +END FRAME 1 | LV BUS SIGNAL CONNECTOR
|  | LV BUS SIGNAL CONNECTOR | +END FRAME 2 | -J4E2 |  | F7 | [9 empty] | -J4E1 |  | F7 | +END FRAME 1 | LV BUS SIGNAL CONNECTOR
|  | LV BUS SIGNAL CONNECTOR | +END FRAME 2 | -J4E2 |  | F8 | [9 empty] | -J4E1 |  | F8 | +END FRAME 1 | LV BUS SIGNAL CONNECTOR
1930 | FT00.27.07.01004 | LV MODBOX/TRANSFORMER CROSS CONNECTOR | +END FRAME 2 | -J5E2 | -J5E2 | AB-1 | EN 50306-2 | -W | -J5E2 | _ | -J5E1 | .01 | 1,5 |  |  | -J5E1 | -J5E1 | AB-1 | +END FRAME 1 | LV MODBOX/TRANSFORMER CROSS CONNECTOR
|  | LV MODBOX/TRANSFORMER CROSS CONNECTOR | +END FRAME 2 | -J5E2 |  | AB-2 | EN 50306-2 | [5 empty] | 1,5 |  |  | -J5E1 |  | AB-2 | +END FRAME 1 | LV MODBOX/TRANSFORMER CROSS CONNECTOR
|  | LV MODBOX/TRANSFORMER CROSS CONNECTOR | +END FRAME 2 | -J5E2 |  | AB-3 | EN 50306-2 | [5 empty] | 1,5 |  |  | -J5E1 |  | AB-3 | +END FRAME 1 | LV MODBOX/TRANSFORMER CROSS CONNECTOR
|  | LV MODBOX/TRANSFORMER CROSS CONNECTOR | +END FRAME 2 | -J5E2 |  | AB-4 | EN 50306-2 | [5 empty] | 1,5 |  |  | -J5E1 |  | AB-4 | +END FRAME 1 | LV MODBOX/TRANSFORMER CROSS CONNECTOR
|  | LV MODBOX/TRANSFORMER CROSS CONNECTOR | +END FRAME 2 | -J5E2 |  | AB-5 | EN 50306-2 | [5 empty] | 1,5 |  |  | -J5E1 |  | AB-5 | +END FRAME 1 | LV MODBOX/TRANSFORMER CROSS CONNECTOR
|  | LV MODBOX/TRANSFORMER CROSS CONNECTOR | +END FRAME 2 | -J5E2 |  | AB-6 | EN 50306-2 | [5 empty] | 1,5 |  |  | -J5E1 |  | AB-6 | +END FRAME 1 | LV MODBOX/TRANSFORMER CROSS CONNECTOR
|  | LV MODBOX/TRANSFORMER CROSS CONNECTOR | +END FRAME 2 | -J5E2 |  | AB-7 | EN 50306-2 | [5 empty] | 1,5 |  |  | -J5E1 |  | AB-7 | +END FRAME 1 | LV MODBOX/TRANSFORMER CROSS CONNECTOR
|  | LV MODBOX/TRANSFORMER CROSS CONNECTOR | +END FRAME 2 | -J5E2 |  | AB-8 | EN 50306-2 | [5 empty] | 1,5 |  |  | -J5E1 |  | AB-8 | +END FRAME 1 | LV MODBOX/TRANSFORMER CROSS CONNECTOR
|  | LV MODBOX/TRANSFORMER CROSS CONNECTOR | +END FRAME 2 | -J5E2 |  | AB-9 | EN 50306-2 | [5 empty] | 1,5 |  |  | -J5E1 |  | AB-9 | +END FRAME 1 | LV MODBOX/TRANSFORMER CROSS CONNECTOR
|  | LV MODBOX/TRANSFORMER CROSS CONNECTOR | +END FRAME 2 | -J5E2 |  | AB-10 | EN 50306-2 | [5 empty] | 1,5 |  |  | -J5E1 |  | AB-10 | +END FRAME 1 | LV MODBOX/TRANSFORMER CROSS CONNECTOR
|  | LV MODBOX/TRANSFORMER CROSS CONNECTOR | +END FRAME 2 | -J5E2 |  | AB-11 | EN 50306-2 | [5 empty] | 1,5 |  |  | -J5E1 |  | AB-11 | +END FRAME 1 | LV MODBOX/TRANSFORMER CROSS CONNECTOR
|  | LV MODBOX/TRANSFORMER CROSS CONNECTOR | +END FRAME 2 | -J5E2 |  | AB-12 | EN 50306-2 | [5 empty] | 1,5 |  |  | -J5E1 |  | AB-12 | +END FRAME 1 | LV MODBOX/TRANSFORMER CROSS CONNECTOR
|  | LV MODBOX/TRANSFORMER CROSS CONNECTOR | +END FRAME 2 | -J5E2 |  | AB-13 | EN 50306-2 | [5 empty] | 1,5 |  |  | -J5E1 |  | AB-13 | +END FRAME 1 | LV MODBOX/TRANSFORMER CROSS CONNECTOR
|  | LV MODBOX/TRANSFORMER CROSS CONNECTOR | +END FRAME 2 | -J5E2 |  | AB-14 | EN 50306-2 | [5 empty] | 1,5 |  |  | -J5E1 |  | AB-14 | +END FRAME 1 | LV MODBOX/TRANSFORMER CROSS CONNECTOR
|  | LV MODBOX/TRANSFORMER CROSS CONNECTOR | +END FRAME 2 | -J5E2 |  | AB-15 | EN 50306-2 | [5 empty] | 1,5 |  |  | -J5E1 |  | AB-15 | +END FRAME 1 | LV MODBOX/TRANSFORMER CROSS CONNECTOR
|  | LV MODBOX/TRANSFORMER CROSS CONNECTOR | +END FRAME 2 | -J5E2 |  | AB-16 | EN 50306-2 | [5 empty] | 1,5 |  |  | -J5E1 |  | AB-16 | +END FRAME 1 | LV MODBOX/TRANSFORMER CROSS CONNECTOR
|  | LV MODBOX/TRANSFORMER CROSS CONNECTOR | +END FRAME 2 | -J5E2 |  | AB-17 | EN 50306-2 | [5 empty] | 1,5 |  |  | -J5E1 |  | AB-17 | +END FRAME 1 | LV MODBOX/TRANSFORMER CROSS CONNECTOR
|  | LV MODBOX/TRANSFORMER CROSS CONNECTOR | +END FRAME 2 | -J5E2 |  | AB-18 | EN 50306-2 | [5 empty] | 1,5 |  |  | -J5E1 |  | AB-18 | +END FRAME 1 | LV MODBOX/TRANSFORMER CROSS CONNECTOR
|  | LV MODBOX/TRANSFORMER CROSS CONNECTOR | +END FRAME 2 | -J5E2 |  | AB-19 | EN 50306-2 | [5 empty] | 1,5 |  |  | -J5E1 |  | AB-19 | +END FRAME 1 | LV MODBOX/TRANSFORMER CROSS CONNECTOR
|  | LV MODBOX/TRANSFORMER CROSS CONNECTOR | +END FRAME 2 | -J5E2 |  | AB-20 | EN 50306-2 | [5 empty] | 1,5 |  |  | -J5E1 |  | AB-20 | +END FRAME 1 | LV MODBOX/TRANSFORMER CROSS CONNECTOR
|  | LV MODBOX/TRANSFORMER CROSS CONNECTOR | +END FRAME 2 | -J5E2 |  | C1 | ETH CAT5e | [8 empty] | -J5E1 |  | C1 | +END FRAME 1 | LV MODBOX/TRANSFORMER CROSS CONNECTOR
|  | LV MODBOX/TRANSFORMER CROSS CONNECTOR | +END FRAME 2 | -J5E2 |  | C2 | [9 empty] | -J5E1 |  | C2 | +END FRAME 1 | LV MODBOX/TRANSFORMER CROSS CONNECTOR
|  | LV MODBOX/TRANSFORMER CROSS CONNECTOR | +END FRAME 2 | -J5E2 |  | C3 | [9 empty] | -J5E1 |  | C3 | +END FRAME 1 | LV MODBOX/TRANSFORMER CROSS CONNECTOR
|  | LV MODBOX/TRANSFORMER CROSS CONNECTOR | +END FRAME 2 | -J5E2 |  | C4 | [9 empty] | -J5E1 |  | C4 | +END FRAME 1 | LV MODBOX/TRANSFORMER CROSS CONNECTOR
|  | LV MODBOX/TRANSFORMER CROSS CONNECTOR | +END FRAME 2 | -J5E2 |  | D1 | ETH CAT5e | [8 empty] | -J5E1 |  | D1 | +END FRAME 1 | LV MODBOX/TRANSFORMER CROSS CONNECTOR
|  | LV MODBOX/TRANSFORMER CROSS CONNECTOR | +END FRAME 2 | -J5E2 |  | D2 | [9 empty] | -J5E1 |  | D2 | +END FRAME 1 | LV MODBOX/TRANSFORMER CROSS CONNECTOR
|  | LV MODBOX/TRANSFORMER CROSS CONNECTOR | +END FRAME 2 | -J5E2 |  | D3 | [9 empty] | -J5E1 |  | D3 | +END FRAME 1 | LV MODBOX/TRANSFORMER CROSS CONNECTOR
|  | LV MODBOX/TRANSFORMER CROSS CONNECTOR | +END FRAME 2 | -J5E2 |  | D4 | [9 empty] | -J5E1 |  | D4 | +END FRAME 1 | LV MODBOX/TRANSFORMER CROSS CONNECTOR
|  | LV MODBOX/TRANSFORMER CROSS CONNECTOR | +END FRAME 2 | -J5E2 |  | E-1 | EN 50306-4 | [5 empty] | 2x2,5 | +SH |  | -J5E1 |  | E-1 | +END FRAME 1 | LV MODBOX/TRANSFORMER CROSS CONNECTOR
|  | LV MODBOX/TRANSFORMER CROSS CONNECTOR | +END FRAME 2 | -J5E2 |  | E-2 | EN 50306-4 | [8 empty] | -J5E1 |  | E-2 | +END FRAME 1 | LV MODBOX/TRANSFORMER CROSS CONNECTOR
|  | LV MODBOX/TRANSFORMER CROSS CONNECTOR | +END FRAME 2 | -J5E2 |  | E-3 | [9 empty] | -J5E1 |  | E-3 | +END FRAME 1 | LV MODBOX/TRANSFORMER CROSS CONNECTOR
|  | LV MODBOX/TRANSFORMER CROSS CONNECTOR | +END FRAME 2 | -J5E2 |  | E-4 | [9 empty] | -J5E1 |  | E-4 | +END FRAME 1 | LV MODBOX/TRANSFORMER CROSS CONNECTOR
|  | LV MODBOX/TRANSFORMER CROSS CONNECTOR | +END FRAME 2 | -J5E2 |  | F-1 | EN 50306-4 | [5 empty] | 2x2,5 | +SH |  | -J5E1 |  | F-1 | +END FRAME 1 | LV MODBOX/TRANSFORMER CROSS CONNECTOR
|  | LV MODBOX/TRANSFORMER CROSS CONNECTOR | +END FRAME 2 | -J5E2 |  | F-2 | EN 50306-4 | [8 empty] | -J5E1 |  | F-2 | +END FRAME 1 | LV MODBOX/TRANSFORMER CROSS CONNECTOR
|  | LV MODBOX/TRANSFORMER CROSS CONNECTOR | +END FRAME 2 | -J5E2 |  | F-3 | [9 empty] | -J5E1 |  | F-3 | +END FRAME 1 | LV MODBOX/TRANSFORMER CROSS CONNECTOR
|  | LV MODBOX/TRANSFORMER CROSS CONNECTOR | +END FRAME 2 | -J5E2 |  | F-4 | [9 empty] | -J5E1 |  | F-4 | +END FRAME 1 | LV MODBOX/TRANSFORMER CROSS CONNECTOR
2200 | EM00.27.07.01005 | LV BUS SIGNAL CONNECTOR | +END FRAME 2 | -J6E2 | -J6E2 | A1 | EN50200 - W2 CABLE TYPE DEFINED BY ANT (HUBER+SUHNER -12560565) | -W | -J6E2 | _ | -J6E1 | .01 | 3x0,5 | +SH |  | -J6E1 | -J6E1 | A1 | +END FRAME 1 | LV BUS SIGNAL CONNECTOR
|  | LV BUS SIGNAL CONNECTOR | +END FRAME 2 | -J6E2 |  | A2 | [9 empty] | -J6E1 |  | A2 | +END FRAME 1 | LV BUS SIGNAL CONNECTOR
|  | LV BUS SIGNAL CONNECTOR | +END FRAME 2 | -J6E2 |  | A3 | [9 empty] | -J6E1 |  | A3 | +END FRAME 1 | LV BUS SIGNAL CONNECTOR
|  | LV BUS SIGNAL CONNECTOR | +END FRAME 2 | -J6E2 |  | A4 | [9 empty] | -J6E1 |  | A4 | +END FRAME 1 | LV BUS SIGNAL CONNECTOR
|  | LV BUS SIGNAL CONNECTOR | +END FRAME 2 | -J6E2 |  | SH | [9 empty] | -J6E1 |  | SH | +END FRAME 1 | LV BUS SIGNAL CONNECTOR
|  | LV BUS SIGNAL CONNECTOR | +END FRAME 2 | -J6E2 |  | B1 | EN50200 - W1 CABLE TYPE DEFINED BY ANT (LEONI-226051) | [5 empty] | 2x0,5 | +SH |  | -J6E1 |  | B1 | +END FRAME 1 | LV BUS SIGNAL CONNECTOR
|  | LV BUS SIGNAL CONNECTOR | +END FRAME 2 | -J6E2 |  | B2 | [9 empty] | -J6E1 |  | B2 | +END FRAME 1 | LV BUS SIGNAL CONNECTOR
|  | LV BUS SIGNAL CONNECTOR | +END FRAME 2 | -J6E2 |  | B3 | [9 empty] | -J6E1 |  | B3 | +END FRAME 1 | LV BUS SIGNAL CONNECTOR
|  | LV BUS SIGNAL CONNECTOR | +END FRAME 2 | -J6E2 |  | B4 | [9 empty] | -J6E1 |  | B4 | +END FRAME 1 | LV BUS SIGNAL CONNECTOR
|  | LV BUS SIGNAL CONNECTOR | +END FRAME 2 | -J6E2 |  | SH | [9 empty] | -J6E1 |  | SH | +END FRAME 1 | LV BUS SIGNAL CONNECTOR
|  | LV BUS SIGNAL CONNECTOR | +END FRAME 2 | -J6E2 |  | C1 | EN50200 - W1 CABLE TYPE DEFINED BY ANT (LEONI-226051) | [5 empty] | 2x0,5 | +SH |  | -J6E1 |  | C1 | +END FRAME 1 | LV BUS SIGNAL CONNECTOR
|  | LV BUS SIGNAL CONNECTOR | +END FRAME 2 | -J6E2 |  | C2 | [9 empty] | -J6E1 |  | C2 | +END FRAME 1 | LV BUS SIGNAL CONNECTOR
|  | LV BUS SIGNAL CONNECTOR | +END FRAME 2 | -J6E2 |  | C3 | [9 empty] | -J6E1 |  | C3 | +END FRAME 1 | LV BUS SIGNAL CONNECTOR
|  | LV BUS SIGNAL CONNECTOR | +END FRAME 2 | -J6E2 |  | C4 | [9 empty] | -J6E1 |  | C4 | +END FRAME 1 | LV BUS SIGNAL CONNECTOR
|  | LV BUS SIGNAL CONNECTOR | +END FRAME 2 | -J6E2 |  | SH | [9 empty] | -J6E1 |  | SH | +END FRAME 1 | LV BUS SIGNAL CONNECTOR
|  | LV BUS SIGNAL CONNECTOR | +END FRAME 2 | -J6E2 |  | D1 | EN50200 - W2 CABLE TYPE DEFINED BY ANT (HUBER+SUHNER -12560565) | [5 empty] | 3x0,5 | +SH |  | -J6E1 |  | D1 | +END FRAME 1 | LV BUS SIGNAL CONNECTOR
|  | LV BUS SIGNAL CONNECTOR | +END FRAME 2 | -J6E2 |  | D2 | [9 empty] | -J6E1 |  | D2 | +END FRAME 1 | LV BUS SIGNAL CONNECTOR
|  | LV BUS SIGNAL CONNECTOR | +END FRAME 2 | -J6E2 |  | D3 | [9 empty] | -J6E1 |  | D3 | +END FRAME 1 | LV BUS SIGNAL CONNECTOR
|  | LV BUS SIGNAL CONNECTOR | +END FRAME 2 | -J6E2 |  | D4 | [9 empty] | -J6E1 |  | D4 | +END FRAME 1 | LV BUS SIGNAL CONNECTOR
|  | LV BUS SIGNAL CONNECTOR | +END FRAME 2 | -J6E2 |  | SH | [9 empty] | -J6E1 |  | SH | +END FRAME 1 | LV BUS SIGNAL CONNECTOR
|  | LV BUS SIGNAL CONNECTOR | +END FRAME 2 | -J6E2 |  | E1 | COAXIAL CABLE BY MIKOM (COMMSCOPE) | [8 empty] | -J6E1 |  | E1 | +END FRAME 1 | LV BUS SIGNAL CONNECTOR
|  | LV BUS SIGNAL CONNECTOR | +END FRAME 2 | -J6E2 |  | F-CAP | [9 empty] | -J6E1 |  | F-CAP | +END FRAME 1 | LV BUS SIGNAL CONNECTOR
2550 | EM00.27.05.04001 | TRACTION CONVERTER CROSS CONNECTOR | +UNDERBODY | -J1HVE2 | -J1HVE2 | 1 | EN 50264-3-1 1800V - Ø16-24,5 mm class 6 | -W | -J1HVE2 | _ | -J1HVE1 | .01 | 185 |  |  | -J1HVE1 | -J1HVE1 | 1 | +UNDERBODY | TRACTION CONVERTER CROSS CONNECTOR
| EM00.27.05.04001 | TRACTION CONVERTER CROSS CONNECTOR | +UNDERBODY | -J1HVE2 | -J1HVE2 | 2 | EN 50264-3-1 1800V - Ø16-24,5 mm class 6 | -W | -J1HVE2 | _ | -J1HVE1 | .02 | 185 |  |  | -J1HVE1 | -J1HVE1 | 2 | +UNDERBODY | TRACTION CONVERTER CROSS CONNECTOR
| EM00.27.05.04001 | TRACTION CONVERTER CROSS CONNECTOR | +UNDERBODY | -J1HVE2 | -J1HVE2 | 3 | EN 50264-3-1 1800V - Ø16-24,5 mm class 6 | -W | -J1HVE2 | _ | -J1HVE1 | .03 | 185 |  |  | -J1HVE1 | -J1HVE1 | 3 | +UNDERBODY | TRACTION CONVERTER CROSS CONNECTOR
| EM00.27.05.04001 | TRACTION CONVERTER CROSS CONNECTOR | +UNDERBODY | -J1HVE2 | -J1HVE2 | 4 | EN 50264-3-1 1800V - Ø16-24,5 mm class 6 | -W | -J1HVE2 | _ | -J1HVE1 | .04 | 185 |  |  | -J1HVE1 | -J1HVE1 | 4 | +UNDERBODY | TRACTION CONVERTER CROSS CONNECTOR
2550 | EM00.27.05.04002 | AUXILIARY CONVERTER CROSS CONNECTOR | +UNDERBODY | -J2HVE2 | -J2HVE2 | 1 | EN 50264-3-1 1800V - Ø16-24,5 mm class 6 | -W | -J1HVE2 | _ | -J1HVE1 | .01 | 120 |  |  | -J2HVE1 | -J2HVE1 | 1 | +UNDERBODY | AUXILIARY CONVERTER CROSS CONNECTOR
| EM00.27.05.04002 | AUXILIARY CONVERTER CROSS CONNECTOR | +UNDERBODY | -J2HVE2 | -J2HVE2 | 2 | EN 50264-3-1 1800V - Ø16-24,5 mm class 6 | -W | -J1HVE2 | _ | -J1HVE1 | .02 | 120 |  |  | -J2HVE1 | -J2HVE1 | 2 | +UNDERBODY | AUXILIARY CONVERTER CROSS CONNECTOR
Note on C3: Automatic compilation
Note on D3: Automatic compilation
Note on T3: Automatic compilation
Note on U3: Automatic compilation